## FPGA Version Advanced Perseus
Version | FPPGA Code version | Date | Time | Description | Comments | Path
PersDiamondV1 |  | 2016-07-05 | 6:44 | first version |  | C:\Users\asalom\Dropbox\CELLS\Diamond\5.- FPGA Programming\Loops Board - MO1000+MI125\20151115 - First LLRF version for SC Cav - 4 IOTs\P1\bit files\PerseusLLRF_DLS.bit
PersDiamondV2 |  | 2016-07-14 | 2:30 | - Control phase shifters added in MainProgram - Ramping Diagnostics added in MainProgram |  | C:\Users\asalom\Dropbox\CELLS\Diamond\5.- FPGA Programming\Loops Board - MO1000+MI125\20151115 - First LLRF version for SC Cav - 4 IOTs\P2\bit files\PerseusLLRF_DLS_V2.bit
PersDiamondV3 | 2016.07.22.00 | 2016-07-25 | 8:53 | - filter of IQ demodulator signal rewritten |  | Loops Board - MO1000+MI125\20160722 - Second version for SC Cav - NC - Bo\P1\bit files\Perseus_LLRF_DLS_V3.bit
PersDiamondV4 | 2016.07.27.00 | 2016-07-28 | 4:45 | - AmpCell2FF and AmpCell4FF diagnostics signals of Field Flatness loop added - Filter of IQ demodulator removed |  | C:\Users\asalom\Dropbox\CELLS\Diamond\5.- FPGA Programming\Loops Board - MO1000+MI125\20160727 - AmpCell2 and AmpCell4 Diag added\P1\bit files\Perseus_LLRF_DLS_V4.bit
PersDLSV5 | 2016.07.28.00 | 2016-07-28 | 15:28 | - CommandStart and StateStart increased from 4 bits to 5 bits - Startup debugging (removed empty instructions for StateStart = '5' - Operation with Beam CW) |  | C:\Users\asalom\Dropbox\CELLS\Diamond\5.- FPGA Programming\Loops Board - MO1000+MI125\20160728 - Startup Debuggin and HW stop removed\P1\bit files\Perseus_LLRF_DLS_V5.bit
PersDLSV6 | 2016.09.20.00 | 2016-09-20 | 14:39 | Address of setting interlocks_delay corrected (066C) in MainProgram.vhd file |  | Bit Files\Perseus_LLRF_DLS_V6.bit
PersDLSV7 | 2016.09.23.00 | 2016-09-23 | 14:36 | General debugging after first test with DLS people: - Ramping debugging - Autostartup debugging - assignment of TTL Control outputs for second tuner corrected - FFError Diagnostics added - FFError Deadband setting address corrected - Reset of 7th interlock detection added - Diagnostics of Booster Ramping Trigger corrected (trigger detected for frequencies higher than 2Hz) - Added FDL of ADCs Raw data PENDING: - Debugging of VCav IQ demodulation - tests of latency compensation - Check FwMinFastPI - Default values for AmpCell2Gain and AmpCell4Gain (to be set to '1') - VoltageIncreaseRate for Polar Loops: pending to compensate cordic gain - Check diagnostic signal Amp_PhLoopInput (always 0) - diag address 105 |  | Bit Files\Perseus_LLRF_DLS_V7.bit
PersDLSV8 | 2016.09.25.00 | 2016-09-26 | 4:21 | - Added default values for AmpCell2Gain and AmpCell4Gain - Added FwCav diagnositcs for ramping - Corrected VoltIncRate for PolarLoops case - Signed extension of ADCs samples done in .mhs file - Added moving average of four sampes in Demux.vhd file to remove DC offset - modified ucf file"lyt_axi_record_playback_lx550_v2_1_0.ucf" to overcome rsync timing constraint error | - ADCs Raw data acquired by FDL always equal to 0x7FFF even when no RF connected to any ADC - Demux outputs also showed IQ vales = 0x7FFF regardless the RF level connected to the ADC | Bit Files\Perseus_LLRF_DLS_V8.bit
PersDLSV9 | 2016.09.26.00 | 2016-09-26 | 9:21 | - 14b to 16b extension of ADCs data done in msh file and no filter added in Demux.vhd file |  | Bit Files\Perseus_LLRF_DLS_V9.bit
PersDLSV10 | 2016.09.27.00 | 2016-09-27 | 7:44 | Level of following signals inverted in MainProgram.vhd file to compensate inversion done in Digital perseus patch panel: - VCXO programming signals (outputs) - Outputs to move plunger When setting "gpio_output_inversion" is set to '1', VCXO programming signals and ouputs to move plunger are NOT inverted and PinDiodeSw outputs ARE inverted. This should be done when there is no "Perseus Digital Patch Panel" connected to LLRF | Pending: in Tuning.vhd file the default values for tuning control outpus is set to '1'. This should be changed to '0' due to the inversion applied to these signals in 'MainProgram.vhd' | Bit Files\Perseus_LLRF_DLS_V10.bit
PersDLSV11 | 2016.09.29.00 | 2016-09-29 | 12:13 | - TTL Outputs set to '0' in Tuning.vhd file when not moving plungers. Inversion of these ouput signal done in MainProgram.vhd file to compensate inversion in DiPAPA | Still when TTL outputs = '0', the level of the corresponding digital PAPA is 5V. It should be '0' | Bit Files\Perseus_LLRF_DLS_V11.bit
PersDLSV12 | 2016.09.29.01 | 2016-09-29 | 17:10 | - RFOnState signal: logic inverted -- '1' = OK, '0' = RF Not ready and LLRF goes to standby | Compilation got stucked at phase 4 of routing. Compilation stopped and vhdl files changed to version11. Then compilation was all right
PersDLSV12 | 2016.10.02.00 | 2016-10-03 | 11:28 | - RFOnState signal reconverted into RFNotReady. Gpio_input(4) (RFReadyPlant A) and gpio_input(5) (RFReadyPlantB) inverted in GPIO_interface.vhd file before connecting it to "RFNotReady" signal. Now when RFNotReady = 1, LLRF goes to STBY state |  | Bit Files\Perseus_LLRF_DLS_V12.bit
PersDLSV13 | 2016.10.25.00 | 2016-10-25 | 21:56 | - RFNotReady signal reconverted to RFOnState. Inversion removed from gpio_interface.vhd and logic corrected in mainprogram - RampIncRate formula updated - Timing constraints set back to original - 3HzTrigDiag debugging added - PhaseRampUp and PhaseRampDw modified to make sure the phase ramping always follows the shorter path between phase at beginning of the ramp and phase at the end of the ramp - Tuning reset: number of pulses are equalt to '0' when the movement enable of a plunger is not active. in this way when you re-enable the movement of a plunger, it will not move until you press TuningReset button | pending: debugging of PLG2 moving manual | Bit Files\Perseus_LLRF_DLS_V13.bit
PersDLSV14 | 2016.10.26.00 | 2016-10-27 | 9:38 | New settings: - add 125: FwMinAmp&PhLoops - mV - add 316: Tuning&FFOnlyOnTopRamp - boolean New Diag: - add 95 (0x5F): I_IFDACs_out (mV) - add 96 (0x60): Q_IFDACs_out (mV) - add 97 (0x61): VCXO_Powered (boolean) - add 97 (0x62): VCXO_Ref (boolean) - add 97 (0x63): VCXO_lock (boolean) - add 539 (0x21b): TRG5Hz (boolean) | COMPILATION DONE FOR FPGA LX240, NOT FOR LX550. When recompiling project for this FPGA, got a timing constraint error | Bit Files\Perseus_LLRFLDLS_V14.bit
PersDLSV15 | 2016-10.28.50 |  |  | -LookRef offset corrected - closing loops of automatic startup at 0º corrected - Auto STOP when ramping enable corrected - Averaging of slow diagnostics reduced from 4096 samples to 256 samples and removed diagnostics not shown in IOC to make easier routing and easier to meet timing constraints | Wrong averaging of diag signals | Bit Files\Perseus_LLRFLDLS_V15.bit
PersDLSV16 | 2016.10.27.02 | 2016-10-28 | 7:16 | - Averaging for slow diagnostics corrected | wrong IQ demodulation of FwCav Signal, but simulations shown demodulation all right | Bit Files\Perseus_LLRFLDLS_V16.bit
PersDLSV17 | 2016.11.07.00 | 2016-11-08 | 4:29 | - Instantiation of Cavity B removed | still wrong IQ demodulation of FwCav signal | Bit Files\Perseus_LLRFLDLS_V17.bit
PersDLSV18 | 2016.11.08.00 | 2016-11-08 | 17:11 | Recompilation of FPGA V13 with following modifications: --- Bugs solved: - closing loops of automatic startup at 0º corrected - Auto STOP when ramping enable corrected - Removed 1.6 factor of PI Limit of Amp Polar Loop - FwMin_FastIQ --- New settings: - add 125: FwMinAmp&PhLoops - mV - add 316: Tuning&FFOnlyOnTopRamp - boolean ---New Diag: - add 97 (0x61): VCXO_Powered (boolean) - add 97 (0x62): VCXO_Ref (boolean) - add 97 (0x63): VCXO_lock (boolean) - add 539 (0x21b): TRG5Hz (boolean) --- STILL PENDING: - Debugging of phase latency compensation - LookRef offset - add 95 (0x5F): I_IFDACs_out (mV) - add 96 (0x60): Q_IFDACs_out (mV) | - Bugs checked and solved - NEW BUG: RFOnState_Delay always '1' PENDING: - check phase latency compensation and FastIQ Loops - Check Diagnostics of TRG5Hz | Bit Files\Perseus_LLRFLDLS_V18.bit
PersDLSV19 | 2016.11.09.00 | 2016-11-10 | 11:03 | - LookRef offset corrected. - Added RFOnState_counter diag signal at add 0x19A - RFOnState_Delay: Logic of this signal simplified - TRG5Hz: Logic of this signal simplified - Moving average of diag signals: Averaging reduced from 4096 samples to 256 to relax timing constraints (with 4096 samples averaging, timing constraints were not me and with 1024 samples averaging compilation got stucked at Phase 4 of routing) - Slow Diag of not filtered and not latched signals removed | OK: RFOnState_Delay OK NOK: - Again, wrong IQ Demodulation for Vcav and FwCav. LookRef Module changed back to original - kept wrong offset | Bit Files\Perseus_LLRFLDLS_V19.bit
persDLSV20 | 2016.11.12.00 | 2016-11-14 | 5:48 | - LookRef offset taken from V18 - Slow diagnostics: averaging of samples increased from 256 to 4096 samples | NOK: Wrong IQ Demodulation for Vcav and FwCav. LookRef Module changed back to original - kept wrong offset | Bit Files\Perseus_LLRFLDLS_V20.bit
persDLSV21 | 216.11.14.00 | 2016-11-14 |  | compilation based on V18 and RFOnState_Delay logic solved